## intersects_poly_poly
intersects(Polygon, Polygon)

# of points per polygon	4	5	10	20	50	100	200
GEOS	0,366	0,461	0,415	0,595	1,222	2,494	6
SFCGAL	0,219	0,192	0,261	0,328	0,45	0,656	1,018
New SFCGAL	0,334	0,351	0,467	0,696	1,21	2,292	4,109
# of points per polygon
Time (s)

## intersects_p_poly
intersects(Point, Polygon)

# of points per polygon	4	5	10	20	50	100	200
GEOS	0,099	0,108	0,111	0,115	0,158	0,196	0,303
SFCGAL	0,122	0,131	0,136	0,138	0,16	0,237	0,299

# of points per polygon	4	5	10	20	50	100	200
GEOS	0,117	0,109	0,107	0,114	0,097	0,144	0,171
New SFCGAL	0,162	0,151	0,174	0,193	0,28	0,456	0,735
# of points per polygon
Time (s)

## intersects_ls_poly_h
Intersection( LineString, PolygonWithHole)

# of points per primitive	4	5	10	20	50	100	200
GEOS	1,252	1,382	1,739	2,7	7,704	20,361	68,416
SFCGAL	2,247	2,465	4,106	5,892	11,312	30,074	143,233

Possible loss of performance : triangulation ?
# of points per primitive	4	5	10	20	50	100	200
GEOS	0,528	0,533	0,685	0,95	2,252	5,034	12,871
New SFCGAL	0,924	1,099	1,431	2,172	4,392	8,434	19,735
# of points per polygon
Time (s)

## intersects_ls_ls
intersects(LineString,LineString)

# of points per linestring	4	5	10	20	50	100	200
GEOS	0,354	0,382	0,485	0,788	1,735	3,936	10,595
SFCGAL	0,188	0,196	0,234	0,283	0,398	0,576	0,867
New SFCGAL	0.277	0.286	0.358	0.504	0.867	1.558	2.782
# of points per polygon
Time (s)

## intersection_poly_poly
intersection(Polygon, Polygon)

# of points per polygon	4	5	10	20	50	100	200		# of points per polygon	4	5	10	20	50	100	200
GEOS	1,14	1,294	2,082	3,754	9,681	20,698	48,182		GEOS	0,999	1,04	1,261	1,856	4,878	12,472	38,951			4	0,999	1,064
SFCGAL	1,143	1,321	2,078	3,729	9,718	20,858	48,138		New SFCGAL	1,064	1,223	1,895	3,486	8,788	20,318	46,93			5	1,04	1,223
					10	1,261	1,895
intersection(Polygon, Polygon) with holes					20	1,856	3,486
# of points per polygon	4	5	10	20	50	100	200		# of points per polygon	4	5	10	20	50	100	200			50	4,878	8,788
GEOS	1,981	2,309	3,972	7,523	20,063	46,207	117,423		GEOS	1,979	2,136	2,607	3,913	10,939	29,987	104,319			100	12,472	20,318
SFCGAL	1,985	2,304	3,956	7,501	19,729	45,532	119,138		New SFCGAL	2,597	2,703	4,688	8,847	23,015	53,491	131,732			200	38,951	46,93
With holes
# of points per polygon
Time (s)

## intersection_ls_ls
intersection(LineString, LineString)

# of points per linestring	4	5	10	20	50	100	200
GEOS	0,708	0,819	1,182	1,862	5,122	13,375	43,726
SFCGAL	0,158	0,164	0,216	0,287	0,592	1,518	8,286
New SFCGAL	0,251	0,264	0,382	0,632	1,493	4,005	16,684
# of points per polygon
Time (s)

## intersection_ls_poly_h
intersection(LineString, PolygonWithHole)

# of points per linestring or polygon	4	5	10	20	50	100	200
GEOS	1,252	1,382	1,739	2,7	7,704	20,361	68,416
SFCGAL	2,247	2,465	4,106	5,892	11,312	30,074	143,233		Explanation : use of triangulation ??
New SFCGAL	2,948	3,741	6,542	13,278	35,272	93,664	331,992
# of points per polygon
Time (s)

## area
area(Polygon)

# of points per polygon	4	5	10	20	50	100	200
GEOS	0,108	0,095	0,103	0,102	0,118	0,133	0,169
SFCGAL	0,122	0,119	0,109	0,138	0,16	0,201	0,281
New SFCGAL	0,143	0,141	0,177	0,249	0,393	0,754	1,378
# of points per polygon
Time (s)

## convexhull
convexhull(multipoint)

# of points per multipoint	4	5	10	20	50	100	200
GEOS	0,147	0,159	0,194	0,323	0,636	0,952	1,696
SFCGAL	0,169	0,153	0,178	0,274	0,444	0,762	1,344
New SFCGAL	0,171	0,183	0,217	0,315	0,584	1,137	1,984
# of points per polygon
Time (s)

## Feuille10
Serialization method comparison

Test 1	SELECT ST_Intersects( random_poly, random_poly )
Test 2	SELECT ST_Intersects( ST_Intersection( random_poly1, random_poly2 ), random_poly1 )

Test 1	Time (s)	Arbitrary precision support ?
Native (lwgeom based)	3,608	N
Boost ::serialize of SFCGAL ::Geometry	5,459	Y
References SFCGAL ::Geometry	3,599	Y

Test 2	Time (s)
Native (lwgeom based)	7,004	N
Boost ::serialize of SFCGAL ::Geometry	14,625	Y
References SFCGAL ::Geometry	9,878	Y

All tests run with 1000 polygons of 100 points each

-> referenced geometries are way faster than serialization
-> SFCGAL serilization has to be improved !